## Algorithms
Short Name | Long Name | Domain | Description | Topology | TARL-based? | Constraint-based? | In LA Survey? | Venue | Constraintart | Reference(s)
kTC |  | WSN |  |  | Yes | Yes |  | ICCCN 2012 | Graphical consistency constraints | I. Schweizer, M. Wagner, D. Bradler et al. kTC -Robust and Adaptive Wireless Ad-hoc Topology Control. In ICCCN, 2012
i-kTC | incremental kTC | WSN |  |  |  | Yes |  | ICMT 2015 | Graphical consistency constraints
e-kTC | energy-aware kTC | WSN |  |  |  | Yes |  | *JVLC / SoSyM | Graphical consistency constraints
l-kTC | local kTC | WSN | [5 empty] | GraBaTs 2014
g-kTC | global kTC | WSN | [5 empty] | GraBaTs 2014
l*-kTC | local kTC (relaxed) | WSN | [5 empty] | LCN 2015
XTC |  | WSN |  | link-weighted, symmetric graph |  |  |  | 2004 |  | R. Wattenhofer and A. Zollinger. 2004. XTC: a practical topology control algorithm for ad-hoc networks. In Proceedings of the International Parallel and Distributed Processing Symposium (IPDPS). 216.
RNG | relative neighborhood graph | WSN | The Relative-Neighborhood Topology contains an edge uv from the wireless topology (UDG) i the intersection of the two circles with radius juvj centered at u and v contain no nodes other than u and v, respectively. |  |  |  |  | 1980 |  | B. Karp and H. T. Kung. GPSR: Greedy Perimeter Stateless Routing for Wireless Networks. In MobiCom, 2000 Godfried T. Toussaint. 1980. The Relative Neighbourhood Graph of a Finite Planar Set. Pattern Recognition 12, 4 (1980), 261–268 Brad Karp and H. T. Kung. 2000. GPSR: Greedy Perimeter Stateless Routing for Wireless Networks. In Proceedings of the ACM International Conference on Mobile Computing and Networking (MobiCom). 243–254.
SOGG | [7 empty] | 2005 |  | Xiang-Yang Li, Wen-Zhan Song, and Weizhao Wang. 2005. A Unified Energy-Efficient Topology for Unicast and Broadcast. In Proceedings of the ACM International Conference on Mobile Computing and Networking (MobiCom). 1–15
LSOGG |  | WSN | [5 empty] | 2005 |  | Xiang-Yang Li, Wen-Zhan Song, and Weizhao Wang. 2005. A Unified Energy-Efficient Topology for Unicast and Broadcast. In Proceedings of the ACM International Conference on Mobile Computing and Networking (MobiCom). 1–15
LMST | local minimum spanning tree | WSN
GG | gabriel graph | WSN | The Gabriel topology contains an edge uv from the wireless topology (UDG) i the circle with diameter juvj centered midway on uv contains no nodes other than u and v |  | Yes |  |  | Syst. Biology 1969 |  | K. Ruben Gabriel and Robert R. Sokal. 1969. A new statistical approach to geographic variation analysis. Systematic Biology 18, 3 (1969), 259–278. Wen-Zhan Song, Yu Wang, Xiang-Yang Li, and Ophir Frieder. 2005. Localized Algorithms for Energy Efficient Topology in Wireless Ad Hoc Networks. Mobile Networks and Applications 10, 6 (2005), 911–923.
Yao | Yao topology | WSN | Based on a subdivisioning of the surrounding space into equal sized cones, the Yao graph contains only the link to the closest node in each cone |  | Yes |  |  | SIAM J. Comput. 1982 |  | A. Yao. On Constructing Minimum Spanning Trees in k-Dimensional Spaces and Related Problems. SIAM J. Comput., 11(4), 1982.
Note on H1: Autor: A Classification of Locality in Network Research by Stein et al. Mainly: Section 4.1

## Properties
Name | Short Reference | Long Reference
Connectivity
Bounded logical node degree | [Li et al. 2005] | Xiang-Yang Li, Wen-Zhan Song, and Weizhao Wang. 2005. A Unified Energy-Efficient Topology for Unicast and Broadcast. In Proceedings of the ACM International Conference on Mobile Computing and Networking (MobiCom). 1–15.
TODO |  | Paolo Santi. 2005. Topology Control inWireless Ad Hoc and Sensor Networks. Comput. Surveys 37, 2 (2005), 164–194
TODO |  | Yu Wang. 2008. Topology Control for Wireless Sensor Networks. In Wireless Sensor Networks and Applications, Yingshu Li, MyT. Thai, and Weili Wu (Eds.). Springer US, 113–147
TODO |  | Azrina Abd Aziz, Y. Ahmet S¸ ekercio˘glu, Paul Fitzpatrick, and Milosh Ivanovich. 2013. A Survey on Distributed Topology Control Techniques for Extending the Lifetime of Battery Powered Wireless Sensor Networks. IEEE Communications Surveys & Tutorials 15, 1 (2013), 121–144
TODO |  | Mo Li, Zhenjiang Li, and Athanasios V. Vasilakos. 2013. A Survey on Topology Control in Wireless Sensor Networks: Taxonomy, Comparative Study, and Open Issues. Proc. IEEE 101, 12 (2013), 2538–2557.
Planarity | [Schweizer et al]